## Sheet1
Item	Description	Preferred Source	Preferred Manufacturer	Preferred Source PN	Preferred Manuf PN	Must use preferred?	Only for option	USD Cost ea.	Notes on sourcing
C(FP)	100nF 250V film cap	Mouser	Panasonic	667-ECQ-E2104KF	ECQ-E2104KF	N		$0.34	Front panel output filter. Must be good quality and sturdy.
C2	47u 63V Al cap	Mouser	United Chemi-Con	661-EKMGG630ELL470MF	EKMG630ELL470MF11D	N		$0.17	6.3mm or 8mm radial, prefer 105°C for longevity
C3	33u 50V Al cap	Mouser	Kemet	80-ESH336M050AC3AA	ESH336M050AC3AA	N		$0.07	5mm or 6.3mm radial. Low stress - no need for high temperature
C1	1000u 63V Al cap	Mouser	Nichicon	647-UVZ1J102MHD	UVZ1J102MHD	N		$1.13	16mm d, 7.5mm lead sp., prefer 105°C for longevity
C4	47u 10V Al cap	Mouser	Cornell Dubilier	598-AVE476M16D16T-F	AVE476M16D16T-F	N		$0.10	SMD - Size: Panasonic D or Chemi-Con F. Low stress - no need for high temperature
C5	4u7 10V MLCC cap	Mouser	Kemet	80-C1206C475K4P7210	C1206C475K4PAC7210	N		$0.14	Avoid Y5V types
C6	33p 50V MLCC cap	Mouser	Vishay/Vitramon	77-VJ0805A330GXACBC	VJ0805A330GXACW1BC	N		$0.06	Must be NP0 or C0G type
C7	47u 10V Al cap	Mouser	Cornell Dubilier	598-AVE476M16D16T-F	AVE476M16D16T-F	N		$0.10	SMD - Size: Panasonic D or Chemi-Con F. Low stress - no need for high temperature
C8	10n 10V MLCC cap	Mouser	Vishay/Vitramon	77-VJ0805Y103JXXPBC	VJ0805Y103JXXPW1BC	N		$0.06	Any type
C10	47u 63V Al cap	Mouser	United Chemi-Con	661-EKMGG630ELL470MF	EKMG630ELL470MF11D	N		$0.17	6.3mm or 8mm radial, prefer 105°C for longevity
C9	4u7 10V MLCC cap	Mouser	Kemet	80-C1206C475K4P7210	C1206C475K4PAC7210	N		$0.14	Avoid Y5V types
D1	1A rectifier	Mouser	Rectron	583-1N4007-B	1N4007-B	N		$0.03	Common DO-41 1A rectifier (1N400x, etc)
D10	Signal diode	Mouser	Vishay	78-BAS16-E3-18	BAS16-E3-18	N		$0.04	Any 4148-class signal diode (check pinout!!)
D11	1A rectifier	Mouser	Rectron	583-1N4007-B	1N4007-B	N		$0.03	Common DO-41 1A rectifier (1N400x, etc)
D6	1A 100V bridge rectifier	Mouser	Vishay	625-G3SBA20L-E3/51	G3SBA20L-E3/51	N	T-SDRD	$0.11	Common GBU-style ≥1A ≥100V bridge rectifier
D8	Signal diode	Mouser	Vishay	78-BAS16-E3-18	BAS16-E3-18	N		$0.04	Any 4148-class signal diode (check pinout!!)
D9	Signal diode	Mouser	Vishay	78-BAS16-E3-18	BAS16-E3-18	N		$0.04	Any 4148-class signal diode (check pinout!!)
D4	1A rectifier	Mouser	Rectron	583-1N4007-B	1N4007-B	N		$0.03	Common DO-41 1A rectifier (1N400x, etc)
D5	1A rectifier	Mouser	Rectron	583-1N4007-B	1N4007-B	N		$0.03	Common DO-41 1A rectifier (1N400x, etc)
D11	Signal diode	Mouser	Vishay	78-BAS16-E3-18	BAS16-E3-18	N		$0.04	Any 4148-class signal diode (check pinout!!)
D12	Signal diode	Mouser	Vishay	78-BAS16-E3-18	BAS16-E3-18	N		$0.04	Any 4148-class signal diode (check pinout!!)
D13	Signal diode	Mouser	Vishay	78-BAS16-E3-18	BAS16-E3-18	N		$0.04	Any 4148-class signal diode (check pinout!!)
DZ1	33V 2% Zener diode	Mouser	Vishay	78-BZX84B33-E3-08	BZX84B33-E3-08	Y		$0.10	May substitute manufacturer, but must be BZX84B33 (not BZX84C33!)
DZ2	6.2V 2% Zener diode	Mouser	NXP	771-BZX84-B6V2-T/R	BZX84-B6V2,215	Y		$0.10	May substitute manufacturer, but must be BZX84B6V2 (not BZX84C6V2!)
R1	22k resistor	Mouser	Vishay/Dale	71-CRCW0805J-22K-E3	CRCW080522K0JNEA	N		$0.08	Unimportant - any 22k 0805 resistor
R2	330r resistor	Mouser	Panasonic	667-ERJ-6GEYJ331V	ERJ-6GEYJ331V	N		$0.08	Unimportant - any 330r 0805 resistor
R3	2k2 resistor	Mouser	Panasonic	667-ERJ-6ENF2201V	ERJ-6ENF2201V	N		$0.08	Unimportant - any 2k2 0805 resistor
R4	2k2 resistor	Mouser	Panasonic	667-ERJ-6ENF2201V	ERJ-6ENF2201V	N		$0.08	Unimportant - any 2k2 0805 resistor
R5	62k 1% resistor	Mouser	Panasonic	667-ERJ-6ENF6202V	ERJ-6ENF6202V	N		$0.08	Must be 1%
R6	56k 1% resistor	Mouser	Panasonic	667-ERJ-6ENF5602V	ERJ-6ENF5602V	N		$0.08	Must be 1%
R7	22k 0.5% resistor	Mouser	Susumu	754-RR1220P-223D	RR1220P-223-D	N		$0.10	Absolute tolerance doesn't matter, but R7/R23 ratio must match R8/R22 ratio by 2%
R8	22k 0.5% resistor	Mouser	Susumu	754-RR1220P-223D	RR1220P-223-D	N		$0.10	Absolute tolerance doesn't matter, but R8/R22 ratio must match R7/R23 ratio by 2%
R9	1k resistor	Mouser	KOA Speer	660-RK73H2ATTD1001F	RK73H2ATTD1001F	N		$0.08	Unimportant - any 1k 0805 resistor