## Sheet1
Type	Item	Description	Source	Manufacturer	Source PN	Qty	USD Cost qty.	Notes on sourcing
C	C1	CAP Alum 1000uF 63V [Radial 16mm]
C	C2	CAP Alum 47uF 63V [Radial 6.3mm]
C	C6	CAP Alum 47uF 63V [Radial 6.3mm]
C	C8	CAP Alum 47uF 63V [Radial 6.3mm]
C	C3	CAP Ceramic 100pF 50V [0805]
C	C4	CAP Ceramic 1nF 16V [0805]
C	C10	CAP Ceramic 1nF 1kV [1206]
C	C5	CAP Ceramic 4.7uF 16V [1206]
C	C7	CAP Ceramic 4.7uF 16V [1206]
C	C9	CAP Ceramic 4.7uF 16V [1206]
C	C(FP)	CAP Film 100nF 200V [Radial, long leads]
D	D1	DIODE 1A 200V [SMA]
D	D11	DIODE 1A 200V [SMA]
D	D12	DIODE 1A 200V [SMA]
D	D2	DIODE 1A 200V [SMA]
D	D3	DIODE 1A 200V [SMA]
D	D4	DIODE 1A 200V [SMA]
D	D5	DIODE 1A 200V [SMA]
D	D6	DIODE 1A 200V [SMA]
D	D7	DIODE 1A 200V [SMA]
D	D8	DIODE 1A 200V [SMA]
D	D10	DIODE Signal [SOT-23]
D	D9	DIODE Signal [SOT-23]
D	DZ2	DIODE TVS 30V WPIV 33A IRSM [SMC-J]
D	DZ1	DIODE Zener 6.2V 2% [SOT-23]
DS	DS1	INDICATOR LED Red [Panel 6.35mm]	DigiKey	Bivar	492-1659-ND		$0.404
DS	DS2	INDICATOR LED Red [Panel 6.35mm]	DigiKey	Bivar	492-1659-ND		$0.404
R	R33	RES {1 / 0.47 / 1} 5% [1210]
R	R37	RES {120k 75k 75k} 0.5% [0805]
R	R38	RES {120k 75k 75k} 0.5% [0805]
R	R35	RES {180 68 180} 5% [0805]
R	R36	RES {27k 15k 27k} 5% [0805]
R	R11	RES 100k 5% [0805]
R	R26	RES 100k 5% [0805]
R	R42	RES 100k 5% [0805]
R	R25	RES 10k 5% [0805]
R	R31	RES 10k 5% [0805]
R	R32	RES 10k 5% [0805]
R	R41	RES 10k 5% [0805]
R	R7	RES 10k 5% [0805]
R	R8	RES 10k 5% [0805]
R	R6	RES 18k 5% [0805]
R	R16	RES 1k 5% [0805]
R	R17	RES 1k 5% [0805]
R	R18	RES 1k 5% [0805]
R	R19	RES 1k 5% [0805]
R	R20	RES 1k 5% [0805]
R	R22	RES 1k 5% [0805]
R	R28	RES 1k 5% [0805]
R	R29	RES 1k 5% [0805]
R	R45	RES 1M 5% [1206]
R	R14	RES 22k 0.5% [0805]
R	R15	RES 22k 0.5% [0805]
R	R1	RES 22k 5% [0805]
R	R12	RES 22k 5% [0805]
R	R13	RES 22k 5% [0805]
R	R21	RES 22k 5% [0805]
R	R23	RES 22k 5% [0805]
R	R27	RES 22k 5% [0805]
R	R34	RES 22k 5% [0805]
R	R4	RES 22k 5% [0805]
R	R5	RES 22k 5% [0805]
R	R39	RES 270 5% [0805]
R	R40	RES 270 5% [0805]
R	R44	RES 270 5% [0805]
R	R24	RES 33 5% [0805]
R	R3	RES 33 5% [0805]
R	R30	RES 33 5% [0805]
R	R10	RES 470 5% [0805]
R	R9	RES 470 5% [0805]
R	R43	RES Therm 100k 5% [Radial]
Q	Q15	TRANS NPN [SOT-223]
Q	Q3	TRANS NPN [SOT-223]
Q	Q12	TRANS NPN [SOT-23]
Q	Q14	TRANS NPN [SOT-23]
Q	Q16	TRANS NPN [SOT-23]
Q	Q2	TRANS NPN [SOT-23]
Q	Q22	TRANS NPN [SOT-23]
Q	Q11	TRANS NPN Matched [SOT-363]
Q	Q18	TRANS NPN Matched [SOT-363]
Q	Q7	TRANS NPN Matched [SOT-363]
Q	Q8	TRANS NPN Matched [SOT-363]
Q	Q10	TRANS PNP [SOT-23]
Q	Q19	TRANS PNP [SOT-23]
Q	Q20	TRANS PNP [SOT-23]
Q	Q21	TRANS PNP [SOT-23]
Q	Q5	TRANS PNP [SOT-23]
Q	Q6	TRANS PNP [SOT-23]
Q	Q9	TRANS PNP [SOT-23]
Q	Q1	TRANS PNP 60V [SOT-23]
Q	Q13	TRANS PNP 60V [SOT-23]
Q	Q4	TRANS PNP 60V [SOT-23]
Q	Q17	TRANS PNP Darlington hFE>=1000 60V w/Diode [TO-220]
J	J(BP)	CONNECTOR IEC-C14 QuickConnect 6.35mm	DigiKey	Qualtek	Q212-ND		$0.689
MP	MP-J(BP)	CONNECTOR QuickConnect 6.35mm crimp	DigiKey	Molex	WM5929-ND	5	$0.318
SW	SW(FP)2	SWITCH 250VAC QuickConnect 6.35mm [Panel]	DigiKey	Arcolectric	1091-1034-ND		$1.660
DS	DS3	INDICATOR LED Red [Panel 6.35mm]	DigiKey	Bivar	492-1659-ND		$0.404
R	R2	RES 10k 5% [0805]
SW	SW(FP)1	SWITCH Momentary 3A [Panel]	DigiKey	E-Switch	EG2031-ND		$1.970
RV	RV1	POT 10k Linear [Panel, Solder Lug]
RV	RV2	POT TRIM 10k [SMD]
RV	RV3	POT 1k Linear [Panel, Solder Lug]
RV	RV4	POT TRIM 10k [SMD]
RV	RV5	POT TRIM 500 [SMD]
RV	RV6	POT TRIM {20k 10k 10k} [SMD]
M	M(FP)	METER 1mA, 240 ohm, custom scale [Panel]	AliExpress		1180028889		$3.210
L	L(FP)	FERRITE Ring 161 ohm @ 1 turn [10mm inner]	DigiKey	Wurth	732-1522-ND		$0.739
MP	MP-F(FP)	SOCKET Fuse 6.3mm [Inline]	DigiKey	Littelfuse	F3108-ND		$0.740
F	F(FP)	FUSE 1A 125V slow [6.3mm]	DigiKey	Bel Fuse	507-1526-ND		$0.334